## Buffered Multi 2x
/export
/@version | /components/comp/@ref | /components/comp/datasheet | /components/comp/footprint | /components/comp/libsource/@description | /components/comp/libsource/@lib | /components/comp/libsource/@part | /components/comp/value | /design/date | /design/sheet/@name | /design/sheet/@number | /design/sheet/@tstamps | /design/sheet/title_block/comment/@number
D | D2 | http://www.vishay.com/docs/88503/1n4001.pdf | Diode_THT:D_DO-41_SOD81_P10.16mm_Horizontal | 50V 1A General Purpose Rectifier Diode, DO-41 | Diode | 1N4001 | 1N4001 | https://www.taydaelectronics.com/1n4001-diode-1a-50v.html
D | D1 | http://www.vishay.com/docs/88503/1n4001.pdf | Diode_THT:D_DO-41_SOD81_P10.16mm_Horizontal | 50V 1A General Purpose Rectifier Diode, DO-41 | Diode | 1N4001 | 1N4001 | https://www.taydaelectronics.com/1n4001-diode-1a-50v.html
D | C1 | ~ | Capacitor_THT:CP_Radial_D6.3mm_P2.50mm | Polarized capacitor | Device | CP | 10uF | https://www.taydaelectronics.com/capacitors/electrolytic-capacitors/10uf-25v-105c-jrb-radial-electrolytic-capacitor-5x11mm.html
D | C2 | ~ | Capacitor_THT:CP_Radial_D6.3mm_P2.50mm | Polarized capacitor | Device | CP | 10uF | https://www.taydaelectronics.com/capacitors/electrolytic-capacitors/10uf-25v-105c-jrb-radial-electrolytic-capacitor-5x11mm.html
D | C3 | ~ | Capacitor_THT:C_Disc_D6.0mm_W2.5mm_P5.00mm | Unpolarized capacitor | Device | C | 0,1uF | https://www.taydaelectronics.com/capacitors/monolithic-ceramic-capacitor/100nf-50v-multilayer-monolithic-ceramic-capacitor-2-54mm-vishay.html
D | C4 | ~ | Capacitor_THT:C_Disc_D6.0mm_W2.5mm_P5.00mm | Unpolarized capacitor | Device | C | 0,1uF | https://www.taydaelectronics.com/capacitors/monolithic-ceramic-capacitor/100nf-50v-multilayer-monolithic-ceramic-capacitor-2-54mm-vishay.html
D | U1 | http://www.ti.com/lit/ds/symlink/tl071.pdf | Package_SO:SOIC-14_3.9x8.7mm_P1.27mm | Quad Low-Noise JFET-Input Operational Amplifiers, DIP-14/SOIC-14 | Amplifier_Operational | TL074 | TL074 | https://www.taydaelectronics.com/tl074-quad-operational-amplifier-j-fet-soic-14-tl074cdt.html
D | R6 | ~ | Resistor_SMD:R_1206_3216Metric_Pad1.42x1.75mm_HandSolder | Resistor | Device | R | 1K | https://www.taydaelectronics.com/resistors/smd-chip-resistors/1206/50-x-1k-ohm-1-4w-1-1206-smd-chip-resistors.html
D | R7 | ~ | Resistor_SMD:R_1206_3216Metric_Pad1.42x1.75mm_HandSolder | Resistor | Device | R | 1K | https://www.taydaelectronics.com/resistors/smd-chip-resistors/1206/50-x-1k-ohm-1-4w-1-1206-smd-chip-resistors.html
D | R8 | ~ | Resistor_SMD:R_1206_3216Metric_Pad1.42x1.75mm_HandSolder | Resistor | Device | R | 1K | https://www.taydaelectronics.com/resistors/smd-chip-resistors/1206/50-x-1k-ohm-1-4w-1-1206-smd-chip-resistors.html
D | J1 | ~ | Connector_Multicomp:Multicomp_MC9A12-1034_2x05_P2.54mm_Vertical | Generic connector, double row, 02x05, odd/even pin numbering scheme (row 1 odd numbers, row 2 even numbers), script generated (kicad-library-utils/schlib/autogen/connector/) | Connector_Generic | Conn_02x05_Odd_Even | Eurorack Power 10-Pin Connector | https://www.taydaelectronics.com/connectors-sockets/box-header-connectors/10-pin-box-header-connector-2-54mm.html
D | J10 | ~ | Thonk_Jack 1.1:Thonk_Jack | DC Barrel Jack with an internal switch | Connector | Barrel_Jack_Switch_Pin3Ring | Thonkicon or Tayda PJ-3001F | https://www.taydaelectronics.com/hardware/3-5mm-plugs-jacks/pj-3001f-3-5-mm-mono-phone-jack.html
D | J9 | ~ | Thonk_Jack 1.1:Thonk_Jack | DC Barrel Jack with an internal switch | Connector | Barrel_Jack_Switch_Pin3Ring | Thonkicon or Tayda PJ-3001F | https://www.taydaelectronics.com/hardware/3-5mm-plugs-jacks/pj-3001f-3-5-mm-mono-phone-jack.html
D | J8 | ~ | Thonk_Jack 1.1:Thonk_Jack | DC Barrel Jack with an internal switch | Connector | Barrel_Jack_Switch_Pin3Ring | Thonkicon or Tayda PJ-3001F | https://www.taydaelectronics.com/hardware/3-5mm-plugs-jacks/pj-3001f-3-5-mm-mono-phone-jack.html
D | J7 | ~ | Thonk_Jack 1.1:Thonk_Jack | DC Barrel Jack with an internal switch | Connector | Barrel_Jack_Switch_Pin3Ring | Thonkicon or Tayda PJ-3001F | https://www.taydaelectronics.com/hardware/3-5mm-plugs-jacks/pj-3001f-3-5-mm-mono-phone-jack.html
D | FB1 | ~ | Inductor_THT:L_Axial_L9.5mm_D4.0mm_P12.70mm_Horizontal_Fastron_SMCC | Ferrite bead (10 or 20 Ohm resistor might help too :) | Device | Ferrite_Bead | 100uH <- Mouser or -> link Tayda | https://www.taydaelectronics.com/axial-ferrite-bead-76-ohm.html
D | FB2 | ~ | Inductor_THT:L_Axial_L9.5mm_D4.0mm_P12.70mm_Horizontal_Fastron_SMCC | Ferrite bead (10 or 20 Ohm resistor might help too :) | Device | Ferrite_Bead | 100uH <- Mouser or -> link Tayda | https://www.taydaelectronics.com/axial-ferrite-bead-76-ohm.html
D | R12 | ~ | Resistor_SMD:R_1206_3216Metric_Pad1.42x1.75mm_HandSolder | Resistor | Device | R | 100K | https://www.taydaelectronics.com/resistors/smd-chip-resistors/1206/50-x-100k-ohm-1-4w-1-1206-smd-chip-resistors.html
D | U2 | http://www.ti.com/lit/ds/symlink/tl071.pdf | Package_SO:SOIC-14_3.9x8.7mm_P1.27mm | Quad Low-Noise JFET-Input Operational Amplifiers, DIP-14/SOIC-14 | Amplifier_Operational | TL074 | TL074 | https://www.taydaelectronics.com/tl074-quad-operational-amplifier-j-fet-soic-14-tl074cdt.html
D | R2 | ~ | Resistor_SMD:R_1206_3216Metric_Pad1.42x1.75mm_HandSolder | Resistor | Device | R | 1K | https://www.taydaelectronics.com/resistors/smd-chip-resistors/1206/50-x-1k-ohm-1-4w-1-1206-smd-chip-resistors.html
D | R3 | ~ | Resistor_SMD:R_1206_3216Metric_Pad1.42x1.75mm_HandSolder | Resistor | Device | R | 1K | https://www.taydaelectronics.com/resistors/smd-chip-resistors/1206/50-x-1k-ohm-1-4w-1-1206-smd-chip-resistors.html
D | R4 | ~ | Resistor_SMD:R_1206_3216Metric_Pad1.42x1.75mm_HandSolder | Resistor | Device | R | 1K | https://www.taydaelectronics.com/resistors/smd-chip-resistors/1206/50-x-1k-ohm-1-4w-1-1206-smd-chip-resistors.html
D | J5 | ~ | Thonk_Jack 1.1:Thonk_Jack | DC Barrel Jack with an internal switch | Connector | Barrel_Jack_Switch_Pin3Ring | Thonkicon or Tayda PJ-3001F | https://www.taydaelectronics.com/hardware/3-5mm-plugs-jacks/pj-3001f-3-5-mm-mono-phone-jack.html
D | J4 | ~ | Thonk_Jack 1.1:Thonk_Jack | DC Barrel Jack with an internal switch | Connector | Barrel_Jack_Switch_Pin3Ring | Thonkicon or Tayda PJ-3001F | https://www.taydaelectronics.com/hardware/3-5mm-plugs-jacks/pj-3001f-3-5-mm-mono-phone-jack.html
D | J3 | ~ | Thonk_Jack 1.1:Thonk_Jack | DC Barrel Jack with an internal switch | Connector | Barrel_Jack_Switch_Pin3Ring | Thonkicon or Tayda PJ-3001F | https://www.taydaelectronics.com/hardware/3-5mm-plugs-jacks/pj-3001f-3-5-mm-mono-phone-jack.html
D | J2 | ~ | Thonk_Jack 1.1:Thonk_Jack | DC Barrel Jack with an internal switch | Connector | Barrel_Jack_Switch_Pin3Ring | Thonkicon or Tayda PJ-3001F | https://www.taydaelectronics.com/hardware/3-5mm-plugs-jacks/pj-3001f-3-5-mm-mono-phone-jack.html
D | R1 | ~ | Resistor_SMD:R_1206_3216Metric_Pad1.42x1.75mm_HandSolder | Resistor | Device | R | 100K | https://www.taydaelectronics.com/resistors/smd-chip-resistors/1206/50-x-100k-ohm-1-4w-1-1206-smd-chip-resistors.html
D | D3 | ~ | LED_THT:LED_D3.0mm | Dual LED, bidirectional | Device | LED_Dual_2pin | LED_Dual_2pin | https://www.taydaelectronics.com/leds/round-leds/3mm-leds/bi-color-led-3mm-red-green.html
D | R11 | ~ | Resistor_SMD:R_1206_3216Metric_Pad1.42x1.75mm_HandSolder | Resistor | Device | R | 1K | https://www.taydaelectronics.com/resistors/smd-chip-resistors/1206/50-x-1k-ohm-1-4w-1-1206-smd-chip-resistors.html
D | D4 | ~ | LED_THT:LED_D3.0mm | Dual LED, bidirectional | Device | LED_Dual_2pin | LED_Dual_2pin | https://www.taydaelectronics.com/leds/round-leds/3mm-leds/bi-color-led-3mm-red-green.html
D | R10 | ~ | Resistor_SMD:R_1206_3216Metric_Pad1.42x1.75mm_HandSolder | Resistor | Device | R | 1K | https://www.taydaelectronics.com/resistors/smd-chip-resistors/1206/50-x-1k-ohm-1-4w-1-1206-smd-chip-resistors.html
D | J6 | ~ | Connector_PinSocket_2.54mm:PinSocket_1x08_P2.54mm_Vertical | Generic connector (buy long and cut to size) | Connector | Conn_01x08_Female | power_01x08_Female | https://www.taydaelectronics.com/connectors-sockets/pin-headers/40-pin-2-54-mm-single-row-female-pin-header.html
D | J11 | ~ | Connector_PinSocket_2.54mm:PinSocket_1x08_P2.54mm_Vertical | Generic connector (buy long and cut to size) | Connector | Conn_01x08_Female | power_01x08_Female | https://www.taydaelectronics.com/connectors-sockets/pin-headers/40-pin-2-54-mm-single-row-female-pin-header.html
D | J12 | ~ | Connector_PinHeader_2.54mm:PinHeader_1x08_P2.54mm_Vertical | Generic connector (buy long and cut to size) | Connector | Conn_01x08_Male | main_01x08_Male | https://www.taydaelectronics.com/connectors-sockets/pin-headers/40-pin-2-54-mm-single-row-pin-header-strip.html
D | J13 | ~ | Connector_PinHeader_2.54mm:PinHeader_1x08_P2.54mm_Vertical | Generic connector (buy long and cut to size) | Connector | Conn_01x08_Male | main_01x08_Male | https://www.taydaelectronics.com/connectors-sockets/pin-headers/40-pin-2-54-mm-single-row-pin-header-strip.html
D | F1 | ~ | Fuse:Fuse_Bourns_MF-RG300 | Resettable fuse, polymeric positive temperature coefficient | Device | Polyfuse | Polyfuse | https://www.taydaelectronics.com/poly-switch-resettable-rxef-series-72v-0-5-a.html
D | F2 | ~ | Fuse:Fuse_Bourns_MF-RG300 | Resettable fuse, polymeric positive temperature coefficient | Device | Polyfuse | Polyfuse | https://www.taydaelectronics.com/poly-switch-resettable-rxef-series-72v-0-5-a.html